## Blad1
Based on Kaman K-max |  |  | Fuel |  |  | Max gross weight |  |  | OEW
Max Water capacity |  | (cargo hook) | max amount fuel | 831 | l |  | 5443 | kg |  | 2334 | kg
| 2700 | l |  |  |  | MTOW | (from ground, is without external cargo)
[7 empty] | 3175 | kg
Max airspeed
with load | 185.2 | km/h | [5 empty] | Fuel and water should add to: |  |  | 3109 | water | fuel
without load | 148.2 | km/h | [8 empty] | loading with max fuel | 2278 | 831
[5 empty] | OEW + fuel = | 3165 |  |  |  |  | loading with max water | 2700 | 409 | l
Range |  |  |  |  | + max water' | 5865 | [5 empty] | interpolated
with load | 396.3 | km | [9 empty] | water | fuel
without load | 494.5 | km | [9 empty] | 2278 | 831
[12 empty] | 2378 | 731
Average fuel consumption | [11 empty] | 2478 | 631
| 321.7 | l/h | [9 empty] | 2578 | 531
[12 empty] | 2678 | 431
[12 empty] | 2778 | 331